## Requirement
UNIDEB Requirements
Req ID | Type | Description | Status | Ticket ID | Responsible | Planned For | Comment
UNIDEB_1 | H | This is the first chapter | n.a. | n.a. | Team 1 | Sprint 1
UNIDEB_2 | I | This is only an info, this shuld not be implemented! | n.a. | n.a. | Team 1 | Sprint 1
UNIDEB_3 | R | This is a requirement, the point should be realized! | New | https://trello.com/c/I705RNQO/1-demo-task-1 | Team 1 | Sprint 1
UNIDEB_4 | H | Instrument Cluster Team 1, Sprint 1 | New | https://trello.com/c/ymCPlDdr/5-rd-instrument-cluster | Team 1 | Sprint 1 | The following 6 requirements are needed from Team1 for Sprint1
UNIDEB_5 | R | Graphical indicator of the steering wheel | New | https://trello.com/c/ymCPlDdr/5-rd-instrument-cluster | Team 1 | Sprint 1
UNIDEB_6 | R | Graphical indicator of the vehicle speed (analogue speedometer) | New | https://trello.com/c/ymCPlDdr/5-rd-instrument-cluster | Team 1 | Sprint 1
UNIDEB_7 | R | Graphical indicator of the motor rotation speed (analogue tachometer) | New | https://trello.com/c/ymCPlDdr/5-rd-instrument-cluster | Team 1 | Sprint 1
UNIDEB_8 | R | Graphical indicators for the turn signals (icons) | New | https://trello.com/c/ymCPlDdr/5-rd-instrument-cluster | Team 1 | Sprint 1
UNIDEB_9 | R | Graphical indicator for the headlight (icon) | New | https://trello.com/c/ymCPlDdr/5-rd-instrument-cluster | Team 1 | Sprint 1
UNIDEB_10 | R | Graphical indicator for the gear position (icons) | New | https://trello.com/c/ymCPlDdr/5-rd-instrument-cluster | Team 1 | Sprint 1
UNIDEB_11 | H | Human Machine Interface Team 2, Sprint 1 | New | https://trello.com/c/cuf7QmPD/7-rd-hmi | Team 2 | Sprint 1 | Handling the inputs from the driver
UNIDEB_12 | I | The Driver inputs will be simulated with the keyboard | New | https://trello.com/c/cuf7QmPD/7-rd-hmi | Team 2 | Sprint 1
UNIDEB_13 | R | Changing between PRND gears | New | https://trello.com/c/cuf7QmPD/7-rd-hmi | Team 2 | Sprint 1
UNIDEB_14 | R | Turning the headlights on and off | New | https://trello.com/c/cuf7QmPD/7-rd-hmi | Team 2 | Sprint 1
UNIDEB_15 | R | Accelerating the car | New | https://trello.com/c/cuf7QmPD/7-rd-hmi | Team 2 | Sprint 1 | There are no intermediate values, only 2 state: not pressing the pedal and fully pressing the pedal
UNIDEB_16 | R | Braking the car | New | https://trello.com/c/cuf7QmPD/7-rd-hmi | Team 2 | Sprint 1 | There are no intermediate values, only 2 state: not pressing the pedal and fully pressing the pedal
UNIDEB_17 | R | Steering the car left and right | New | https://trello.com/c/cuf7QmPD/7-rd-hmi | Team 2 | Sprint 1 | 15° increments for both left and right
UNIDEB_18 | R | Turning on and off each indicators | New | https://trello.com/c/cuf7QmPD/7-rd-hmi | Team 2 | Sprint 1
UNIDEB_19 | R | Turning on and off emergency indicator | New | https://trello.com/c/cuf7QmPD/7-rd-hmi | Team 2 | Sprint 1