## Version & History
Change history
Version | Detailed description of change | Author | Date | Status
V1.0 | First Release | Krisztian Holman | 2017-03-03 | Draft version
V1.1 | New signals: - Indicator - Brake pedal position Renamed: Wheel Angle -> Steering Wheel Angle Switch Position -> Gear Position Signal Ids have been changed! | Tamas Miklos | 2017-03-07 | Draft version
V1.2 | New signal requirements. The following signals are required by Team1 from Team2 to be able to visualize the standard and additional informations on the instrument cluster. New signals: - Vehicle Speed - Motor RPM - Turn Signals - Headlight | Szőke György Zborai Attila Varga János | 2017-03-08 | Draft version
V1.3 | Added new signals for ACC, TSR, LKS and PP. Edited resolutions of gas pedal, brake pedal and steering wheel based on the requirements documentation. | Bertalan Ádám | 2017-03-08 | Draft version
V1.4 | Realized that I've put infomations about some future features, so temporarily removed them from the communications matrix. | Bertalan Ádám | 2017-03-08 | Draft version
V1.5 | Fixed both accelerator and brake pedal resolutions and also fixed the steering wheel angle resolution. | Bertalan Ádám | 2017-03-09 | Draft version
V1.6 | Changed the „Type” and „Receiver” columns for the „Vehicle Speed” and „Motor RPM” signals. | Zborai Attila | 2017-03-10 | Draft version
V1.7 | Freezed the communication matrix. | Bertalan Ádám | 2017-03-11 | Working version for Sprint #1
V1.8 | Instrument Cluster has been removed as receiver for the following signals: - Gas pedal position - Brake pedal position Logical valueset specified for: - Gear position - Headlight | Tamas Miklos | 2017-03-13 | Draft version
V1.9 | Added new signals for the Radar Sensor: - Longitudinal RVX - Longitudinal EGO - Lateral RVY - Lateral EGO - Object Size | Szőke György | 2017-03-22 | Draft version
V2.0 | Added Traffic sign meaning signal for the Camera module: Added new worksheet with explanatory picture of the traffic sign values Added Camera module as a receiver of these signals: Car position on the X axis, Car position on the y axis, Car angle | Bertalan Ádám | 2017-03-29 | Draft version
V2.1 | Fixed Camera signals by adding own lat-lon ego for the Camera | Bertalan Ádám | 2017-03-31 | Draft version

## CommunicationMatrix
Communication matrix for the UniDebAutomatedCar project
Signal ID | Signal Name | Physical values |  |  |  | Logical values | Type | Sender | Receiver | Additional information
|  | Min | Max | Resolution | Unit |  |  |  |  | Note
0 | Car position on the X axis | 0 | SCREEN_MAX | 1 | Pixel | - | Output | PowertrainSystem | AutomatedCar Camera | These signals go directly to the AutomatedCar
1 | Car position on the Y axis | 0 | SCREEN_MAX | 1 | Pixel | - | Output | PowertrainSystem | AutomatedCar Camera
2 | Car angle | 0 | 360 | 1 | ° | - | Output | PowertrainSystem | AutomatedCar Camera
3 | Indicator | - | - |  | - | NONE: 0 RIGHT: 1 LEFT: 2 EMERGENCY: 3 | Input | HMI | PowertrainSystem Instrument Cluster
4 | Gas pedal position | 0 | 100 | 1 | % | - | Input | HMI | PowertrainSystem
5 | Brake pedal position | 0 | 100 | 1 | % | - | Input | HMI | PowertrainSystem
6 | Steering Wheel Angle | -720 | 720 | 1 | ° | - | Input | HMI | PowertrainSystem Instrument Cluster
7 | Gear Position | - | - |  | - | D: 0 N: 1 R: 2 P: 3 | Input | HMI | PowertrainSystem Instrument Cluster
8 | Vehicle Speed | 0 | 120 | 1 | km/h | - | Output | PowertrainSystem | Instrument Cluster | This signal will set the visual indicator for the vehicle speed
9 | Motor RPM | 0 | 9000 | 1 | rpm | - | Output | PowertrainSystem | Instrument Cluster | This signal will set the visual indicator for the motor rpm
10 | Headlight | - | - | - | - | ON: 1 OFF: 0 | Input | HMI | PowertrainSystem Instrument Cluster | This signal will set the visual indicator for the headlight state
11 | Longitudinal RVX | 0 | - | 1 | km/h | - | Output | Radar Sensor | PowertrainSystem
12 | Longitudinal EGO | 0 | - | 1 | m | - | Output | Radar Sensor | PowertrainSystem
13 | Lateral RVY | 0 | - | 1 | km/h | - | Output | Radar Sensor | PowertrainSystem
14 | Lateral EGO | 0 | - | 1 | m | - | Output | Radar Sensor | PowertrainSystem
15 | Object Size | 0 | - | 1 | Pixel | - | Output | Radar Sensor | PowertrainSystem
16 | Traffic sign meaning |  |  |  |  | Can be seen on the next worksheet "explanatory pictures" | Output | Camera | PowertrainSystem
17 | Lateral EGO | 0 | - | 1 | m | - | Output | Camera | PowertrainSystem
18 | Longitudinal EGO | 0 | - | 1 | m | - | Output | Camera | PowertrainSystem