## Requirement
UNIDEB Requirements
Req ID | Type | Description | Status | Ticket ID | Component | Responsible | Planned For | Comment
UNIDEB_1 | H | This is the first chapter | n.a. | n.a. | n.a. | Team 1 | Sprint 1
UNIDEB_2 | I | This is only an info, this shuld not be implemented! | n.a. | n.a. | n.a. | Team 1 | Sprint 1
UNIDEB_3 | R | This is a requirement, the point should be realized! | New | https://trello.com/c/I705RNQO/1-demo-task-1 | n.a. | Team 1 | Sprint 1
UNIDEB_4 | H | Instrument Cluster Team 1, Sprint 1 | New | https://trello.com/c/ymCPlDdr/5-rd-instrument-cluster | IC | Team 1 | Sprint 1 | The following 6 requirements are needed from Team1 for Sprint1
UNIDEB_5 | R | Graphical indicator of the steering wheel that is controlled by the Steering Wheel Angle (Signal ID 6*) | New | https://trello.com/c/ymCPlDdr/5-rd-instrument-cluster | IC | Team 1 | Sprint 1
UNIDEB_6 | R | Graphical indicator of the vehicle speed controlled by the Vehicle Speed (Signal ID 8*) (analogue speedometer) | New | https://trello.com/c/ymCPlDdr/5-rd-instrument-cluster | IC | Team 1 | Sprint 1
UNIDEB_7 | R | Graphical indicator of the motor rotation speed controlled by the Rotation Speed (Signal ID 9*) (analogue tachometer) | New | https://trello.com/c/ymCPlDdr/5-rd-instrument-cluster | IC | Team 1 | Sprint 1
UNIDEB_8 | R | Graphical indicators for the turn signals controlled by the Indicator (Signal ID 3*) (icons) | New | https://trello.com/c/ymCPlDdr/5-rd-instrument-cluster | IC | Team 1 | Sprint 1
UNIDEB_9 | R | Graphical indicator for the headlight controlled by the Headlight (Signal ID 10*) (icon) | New | https://trello.com/c/ymCPlDdr/5-rd-instrument-cluster | IC | Team 1 | Sprint 1
UNIDEB_10 | R | Graphical indicator for the gear position controlled by the Gear Position (Signal ID 7*) (icons) | New | https://trello.com/c/ymCPlDdr/5-rd-instrument-cluster | IC | Team 1 | Sprint 1
UNIDEB_11 | H | Human Machine Interface Team 2, Sprint 1 | New | https://trello.com/c/cuf7QmPD/7-rd-hmi | HMI | Team 2 | Sprint 1 | Handling the inputs from the driver
UNIDEB_12 | I | The Driver inputs will be simulated with the keyboard | New | https://trello.com/c/cuf7QmPD/7-rd-hmi | HMI | Team 2 | Sprint 1
UNIDEB_13 | R | If the P keyboard key is pressed by the driver, the Gear Position signal (id 7) will be sent to the VirtualFunctionBus with the logical value of P | New | https://trello.com/c/cuf7QmPD/7-rd-hmi | HMI | Team 2 | Sprint 1
UNIDEB_14 | R | If the R keyboard key is pressed by the driver, the Gear Position signal (id 7) will be sent to the VirtualFunctionBus with the logical value of R | New | https://trello.com/c/cuf7QmPD/7-rd-hmi | HMI | Team 2 | Sprint 1
UNIDEB_15 | R | If the N keyboard key is pressed by the driver, the Gear Position signal (id 7) will be sent to the VirtualFunctionBus with the logical value of N | New | https://trello.com/c/cuf7QmPD/7-rd-hmi | HMI | Team 2 | Sprint 1
UNIDEB_16 | R | If the D keyboard key is pressed by the driver, the Gear Position signal (id 7) will be sent to the VirtualFunctionBus with the logical value of D | New | https://trello.com/c/cuf7QmPD/7-rd-hmi | HMI | Team 2 | Sprint 1
UNIDEB_17 | R | If the L keyboard key is pressed by the driver, a Headlight signal (id 10) will be sent to the VirtualFunctionBus and the sent value should be memorized. The sent logical value is depends on the previous sendings (determined from the last send memorized value or if there is no memorized value, the sent logical value must be TRUE). If the last sent memorized value is TRUE then the currently sent signal value will be FALSE. If the last sent memorized value is FALSE (or there is no last sent memorized value) then the sent signal will be TRUE. This value needs to be tracked inside the HMI system. | New | https://trello.com/c/cuf7QmPD/7-rd-hmi | HMI | Team 2 | Sprint 1
UNIDEB_18 | R | The car's acceleration will be handled by the up arrow key. While the driver press and holds the up arrow key the accumulated value should be increased by one. This incremented value should be sent via signal (id 4) every cycle. If the driver releases the up arrow key, then the gas pedal position accumulated value should be decremented by one and sent every cycle via signal (id 4). This value needs to be tracked inside the HMI system. | New | https://trello.com/c/cuf7QmPD/7-rd-hmi | HMI | Team 2 | Sprint 1
UNIDEB_19 | R | The car's brakes will be handled by the down arrow key. While the driver press and holds the down arrow key the accumulated value should be increased by one. This incremented value should be sent via signal (id 5) every cycle. If the driver releases the down arrow key, then the brake pedal position accumulated value should be decremented by one and sent every cycle via signal (id 5). This value needs to be tracked inside the HMI system. | New | https://trello.com/c/cuf7QmPD/7-rd-hmi | HMI | Team 2 | Sprint 1
UNIDEB_20 | R | If the driver presses and holds the left arrow key, then the currently accumulated value should be decremented by 1. This deceremented value than should be sent via signal (id 6) every cycle. This value needs to be tracked inside the HMI system. Minimum value is -720. | New | https://trello.com/c/cuf7QmPD/7-rd-hmi | HMI | Team 2 | Sprint 1
UNIDEB_21 | R | If the driver presses and holds the right arrow key, then the currently accumulated value should be incremented by 1. This incremented value than should be sent via signal (id 6) every cycle. This value needs to be tracked inside the HMI system. Maximum value is 720. | New | https://trello.com/c/cuf7QmPD/7-rd-hmi | HMI | Team 2 | Sprint 1
UNIDEB_22 | R | If the Q keyboard key is pressed by the driver, an Indicator signal (id 3) will be sent to the VirtualFunctionBus and the sent value should be memorized. The sent logical value is depends on the previous sendings (determined from the last send memorized value or if there is no memorized value, the sent logical value must be 2 (LEFT). If the last sent memorized value is 2 (LEFT) then the currently sent signal value will be 0 (NONE) If the last sent memorized value is not 2 (LEFT) (eg 0,1 or 3) (or there is no last sent memorized value) then the sent signal will be 2 (LEFT) This value needs to be tracked inside the HMI system. | New | https://trello.com/c/cuf7QmPD/7-rd-hmi | HMI | Team 2 | Sprint 1
UNIDEB_23 | R | If the W keyboard key is pressed by the driver, an Indicator signal (id 3) will be sent to the VirtualFunctionBus and the sent value should be memorized. The sent logical value is depends on the previous sendings (determined from the last send memorized value or if there is no memorized value, the sent logical value must be 3 (EMERGENCY). If the last sent memorized value is 3 (EMERGENCY) then the currently sent signal value will be 0 (NONE) If the last sent memorized value is not 3 (EMERGENCY) (eg 0,1 or 2) (or there is no last sent memorized value) then the sent signal will be 3 (EMERGENCY) This value needs to be tracked inside the HMI system. | New | https://trello.com/c/cuf7QmPD/7-rd-hmi | HMI | Team 2 | Sprint 1
UNIDEB_24 | R | If the E keyboard key is pressed by the driver, an Indicator signal (id 3) will be sent to the VirtualFunctionBus and the sent value should be memorized. The sent logical value is depends on the previous sendings (determined from the last send memorized value or if there is no memorized value, the sent logical value must be 1 (RIGHT). If the last sent memorized value is 1 (RIGHT) then the currently sent signal value will be 0 (NONE) If the last sent memorized value is not 1 (RIGHT) (eg 0,2 or 3) (or there is no last sent memorized value) then the sent signal will be 1 (RIGHT) This value needs to be tracked inside the HMI system. | New | https://trello.com/c/cuf7QmPD/7-rd-hmi | HMI | Team 2 | Sprint 1
UNIDEB_25 | H | Visualisation of court window | New | https://trello.com/c/RpCLefE2/16-rd-visualisation | VISU | RB | Sprint 1
UNIDEB_26 | R | The window displaying the court shall display the whole map (background bitmap). | New | https://trello.com/c/RpCLefE2/16-rd-visualisation | VISU | RB | Sprint 1
UNIDEB_27 | R | The window should be resizable. | New | https://trello.com/c/RpCLefE2/16-rd-visualisation | VISU | RB | Sprint 1
UNIDEB_28 | R | The court (map) shall keep its ratio in the window, but fit to the window (in larger dimension of the map). | New | https://trello.com/c/RpCLefE2/16-rd-visualisation | VISU | RB | Sprint 1
UNIDEB_29 | R | Blank area should be filled with solid (default) color. | New | https://trello.com/c/RpCLefE2/16-rd-visualisation | VISU | RB | Sprint 1
UNIDEB_30 | R | At start up, the window should be initialized with the window size of 800x600 px. | New | https://trello.com/c/RpCLefE2/16-rd-visualisation | VISU | RB | Sprint 1
UNIDEB_31 | H | Powertrain System RD Team 2, Sprint 1 | New | https://trello.com/c/htzBlck2/6-rd-powertrain-system | Powertrain System | Team 2 | Sprint 1
UNIDEB_32 | I | I will use the abbreviation PS for Powertrain System | New | https://trello.com/c/htzBlck2/6-rd-powertrain-system | Powertrain System | Team 2 | Sprint 1
UNIDEB_33 | R | When the PS receive a Gear position signal (id 7) the value shoud be saved (if the following conditions meet) and from then it shall be deemed that the car is in that gear. | New | https://trello.com/c/htzBlck2/6-rd-powertrain-system | Powertrain System | Team 2 | Sprint 1
UNIDEB_34 | R | If the car's speed is 0 km/h then the saveable gear positions are: P, R, N, D (for the meaning of saveable see the requirement above) | New | https://trello.com/c/htzBlck2/6-rd-powertrain-system | Powertrain System | Team 2 | Sprint 1
UNIDEB_35 | R | If the car's speed is bigger than 0 km/h forwards ( so the car is moving forward direction) then the only saveable gear positions are N and D | New | https://trello.com/c/htzBlck2/6-rd-powertrain-system | Powertrain System | Team 2 | Sprint 1
UNIDEB_36 | R | Every time if the received gear position signal's value is equals to the currently saved one (eg the driver pressed D twice or more consequently) then the signal shall not take effect on the gear positions | New | https://trello.com/c/htzBlck2/6-rd-powertrain-system | Powertrain System | Team 2 | Sprint 1
UNIDEB_37 | R | If the car's speed is bigger than 0 km/h backwards (so the car is moving bacward direction) then the only saveable gear positions are N and R | New | https://trello.com/c/htzBlck2/6-rd-powertrain-system | Powertrain System | Team 2 | Sprint 1
UNIDEB_38 | R | If the PS receive a Headlight signal (id 10) then it should save the received value. | New | https://trello.com/c/htzBlck2/6-rd-powertrain-system | Powertrain System | Team 2 | Sprint 1
UNIDEB_39 | R | The default value of the Headlight shall be false (so by default, the headlights are turned off) | New | https://trello.com/c/htzBlck2/6-rd-powertrain-system | Powertrain System | Team 2 | Sprint 1
UNIDEB_40 | R | The default value of the Gear position shall be P (so at the beginning of the application the car should be in P gear) | New | https://trello.com/c/htzBlck2/6-rd-powertrain-system | Powertrain System | Team 2 | Sprint 1
UNIDEB_41 | R | The default value of the Steering wheel angle shall be 0° | New | https://trello.com/c/htzBlck2/6-rd-powertrain-system | Powertrain System | Team 2 | Sprint 1
UNIDEB_42 | R | This requirement has been removed the steering wheel logic is described at UNIDEB_20/21 | New | https://trello.com/c/htzBlck2/6-rd-powertrain-system | Powertrain System | Team 2 | Sprint 1
UNIDEB_43 | R | The default value of the Indicator shall be 0 (NONE) at the beginning of the application | New | https://trello.com/c/htzBlck2/6-rd-powertrain-system | Powertrain System | Team 2 | Sprint 1
UNIDEB_44 | R | When the PS receive an Indicator signal (id 3) the logical value shoud be saved (if the following conditions meet) | New | https://trello.com/c/htzBlck2/6-rd-powertrain-system | Powertrain System | Team 2 | Sprint 1
UNIDEB_45 | R | Every time if the received Indicator signal's value is equals to the currently saved one (eg the currently saved is 1 (RIGHT) and the received is also 1 (RIGHT) ) then the signal shall not take effect on the indicator's saved value (nothing should happen) | New | https://trello.com/c/htzBlck2/6-rd-powertrain-system | Powertrain System | Team 2 | Sprint 1
UNIDEB_46 | R | If the PS receive an Indicator signal with the value of 0 (NONE) then both indicators shall be turned off (it should not blink) | New | https://trello.com/c/htzBlck2/6-rd-powertrain-system | Powertrain System | Team 2 | Sprint 1
UNIDEB_47 | R | If the PS receive an Indicator signal with the value of 1 (RIGHT) the right indicator should and only the right should start to blink and the left indicator shall be turned off. | New | https://trello.com/c/htzBlck2/6-rd-powertrain-system | Powertrain System | Team 2 | Sprint 1
UNIDEB_48 | R | If the PS receive an Indicator signal with the value of 2 (LEFT) the left indicator should and only the ledt should start to blink and the right indicator shall be turned off. | New | https://trello.com/c/htzBlck2/6-rd-powertrain-system | Powertrain System | Team 2 | Sprint 1
UNIDEB_49 | R | If the PS receive an Indicator signal with the value of 3 (EMERGENCY) both left and right indicators should start to blink in synchronized (both turn on and off at the same time while blinking) | New | https://trello.com/c/htzBlck2/6-rd-powertrain-system | Powertrain System | Team 2 | Sprint 1
UNIDEB_50 | R | If the PS receive a Gas pedal position signal (id 7) and the car is in P gear (see above) then the received signal should not take any effect. | New | https://trello.com/c/htzBlck2/6-rd-powertrain-system | Powertrain System | Team 2 | Sprint 1
UNIDEB_51 | R | If the PS receive a Gas pedal position signal and the car is in N gear then the car motor's rpm should be calculated based on the received signal's value (which is in percentage) (eg if the received signal value is 50% then the rpm should be the 50% of the maximum rpm value) and this calculated value should be considered when the PS sends the motor rpm signal (id 9) | New | https://trello.com/c/htzBlck2/6-rd-powertrain-system | Powertrain System | Team 2 | Sprint 1
UNIDEB_52 | R | If the PS receive a Gas pedal position signal and the car is in R gear then the car motor's rpm should be calculated based on the received signal's value (which is in percentage) (eg if the received signal value is 50% then the rpm should be the 50% of the maximum rpm value) and this calculated value should be considered when the PS sends the motor rpm signal (id 9) and the following also has to be done: Based on the saved steering wheel angle the car should start to accelerate with increasing the speed of the car to bacward direction and this should be done by calculating the car position x and y values, the car angle value and the car's speed and sending these values by signals to the VirtualFunctionBus The acceleration should continue while receiving the signal and when the signal is zero, the acceleration should stop and the car should gradually slow down until it reaches the speed of 0 km/h. The car's speed should not exceed the maximum of 120 km/h | New | https://trello.com/c/htzBlck2/6-rd-powertrain-system | Powertrain System | Team 2 | Sprint 1
UNIDEB_53 | R | If the PS receive a Gas pedal position signal and the car is in D gear then the car motor's rpm should be calculated based on the received signal's value (which is in percentage) (eg if the received signal value is 50% then the rpm should be the 50% of the maximum rpm value) and this calculated value should be considered when the PS sends the motor rpm signal (id 9) and the following also has to be done: Based on the saved steering wheel angle the car should start to accelerate with increasing the speed of the car to forward direction and this should be done by calculating the car position x and y values, the car angle value and the car's speed and sending these values by signals to the VirtualFunctionBus The acceleration should continue while receiving the signal and when the signal is zero the acceleration should stop and the car should gradually slow down until it reaches the speed of 0 km/h. The car's speed should not exceed the maximum of 120 km/h | New | https://trello.com/c/htzBlck2/6-rd-powertrain-system | Powertrain System | Team 2 | Sprint 1
UNIDEB_54 | R | If the PS receive a Brake pedal position signal (id 5) and the car's speed is bigger than 0 km/h then the car's speed should be decreased by the third of the current speed until it reaches the 0 km/h speed. If the car's speed is 0 km/h then the brake pedal position signal should not take any effect. | New | https://trello.com/c/htzBlck2/6-rd-powertrain-system | Powertrain System | Team 2 | Sprint 1
UNIDEB_55 | H | Radar Sensor Requirements for Sprint2 (Team1) | New | https://trello.com/c/vRSewHge | Radar Sensor | Team 1 | Sprint 2
UNIDEB_56 | R | The Radar Sensor should be able to detect up to 5 objects. | New | https://trello.com/c/vRSewHge | Radar Sensor | Team 1 | Sprint 2
UNIDEB_57 | R | The Radar Sensor should be able to filter out non relevant objects if there are too many objects in the filed of view of the sensor. | New | https://trello.com/c/vRSewHge | Radar Sensor | Team 1 | Sprint 2
UNIDEB_58 | R | The Radar Sensor should be able to detect the following objects in the virtual world: (car, pedestrian, cyclist, tree) | New | https://trello.com/c/vRSewHge | Radar Sensor | Team 1 | Sprint 2
UNIDEB_59 | R | The Radar Sensor should be configurable. The default sensor configuration should be: Sensor range: 20-250m Sensor field of view: 10-85 degrees | New | https://trello.com/c/vRSewHge | Radar Sensor | Team 1 | Sprint 2
UNIDEB_60 | R | The sensor should be able to calculate the longitudinal relative velocity X of a dynamic object. | New | https://trello.com/c/vRSewHge | Radar Sensor | Team 1 | Sprint 2
UNIDEB_61 | R | The sensor should send the Longitudinal VRX Signal of a dynamic object if it is in the sensor’s active area via (Signal ID 11). | New | https://trello.com/c/vRSewHge | Radar Sensor | Team 1 | Sprint 2
UNIDEB_62 | R | The sensor should be able to calculate the longitudinal distance from ego. | New | https://trello.com/c/vRSewHge | Radar Sensor | Team 1 | Sprint 2
UNIDEB_63 | R | The sensor should send the Longitudinal EGO Signal of an object if it is in the sensor’s active area via (Signal ID 12). | New | https://trello.com/c/vRSewHge | Radar Sensor | Team 1 | Sprint 2
UNIDEB_64 | R | The sensor should be able to calculate the lateral relative velocity Y of a dynamic object. | New | https://trello.com/c/vRSewHge | Radar Sensor | Team 1 | Sprint 2
UNIDEB_65 | R | The sensor should send the Lateral VRY Signal of a dynamic object if it is in the sensor’s active area via (Signal ID 13). | New | https://trello.com/c/vRSewHge | Radar Sensor | Team 1 | Sprint 2
UNIDEB_66 | R | The sensor should be able to calculate the lateral distance from ego. | New | https://trello.com/c/vRSewHge | Radar Sensor | Team 1 | Sprint 2
UNIDEB_67 | R | The sensor should send the Lateral EGO Signal of an object if it is in the sensor’s active area via (Signal ID 14). | New | https://trello.com/c/vRSewHge | Radar Sensor | Team 1 | Sprint 2
UNIDEB_68 | R | The Radar Sensor should send the Object Size of a detected object via (Signal ID 15). | New | https://trello.com/c/vRSewHge | Radar Sensor | Team 1 | Sprint 2
UNIDEB_69 | H | Camera RD Team 2, Sprint 2 | New | https://trello.com/c/kTtHCovv/7-rd-camera | Camera | Team 2 | Sprint 2
UNIDEB_70 | R | The camera is on the car thus it's position should always be the same as the car's position | New | https://trello.com/c/kTtHCovv/7-rd-camera | Camera | Team 2 | Sprint 2
UNIDEB_71 | R | The camera's view distance should be between 20m and 60m | New | https://trello.com/c/kTtHCovv/7-rd-camera | Camera | Team 2 | Sprint 2
UNIDEB_72 | R | The camera's view angle should be between 30° and 50° | New | https://trello.com/c/kTtHCovv/7-rd-camera | Camera | Team 2 | Sprint 2
UNIDEB_73 | I | For the sprint 2 the camera's distance and view angle should be a constant value. | New | https://trello.com/c/kTtHCovv/7-rd-camera | Camera | Team 2 | Sprint 2
UNIDEB_74 | R | The camera should recognise a traffic sign if the following conditions are met: The traffic sign is aligned to the camera (ego direction) The traffic sign's angle from the horizontal position is maximum 40° in both ways | New | https://trello.com/c/kTtHCovv/7-rd-camera | Camera | Team 2 | Sprint 2
UNIDEB_75 | R | The camera should recognise up to 5 traffic signs. The order of the detected signs are the distances from the car so if there are already 5 recognised traffic signs in the field of view, and a sixth sign appears in the view field and it is also can be recognised, then the furthermost traffic sign should be ignored. | New | https://trello.com/c/kTtHCovv/7-rd-camera | Camera | Team 2 | Sprint 2
UNIDEB_76 | R | If the camera recognises a traffic sign, three signals should be sent to the Communication Bus: Longitudinal EGO (ID 18) with the value of the longitudinal distance of the sign from ego Lateral EGO (ID 17) with the value of the lateral distance of the sign from ego Traffic sign meaning (ID 16) with the appropriate value that represents the traffic sign | New | https://trello.com/c/kTtHCovv/7-rd-camera | Camera | Team 2 | Sprint 2
UNIDEB_77 | I | Traffic sign meaning signal values: | New | https://trello.com/c/kTtHCovv/7-rd-camera | Camera | Team 2 | Sprint 2
UNIDEB_78 | R | The traffic signs that should be recognise is in the above picture. If there is another traffic sign in the view field which is not in the picture then it should be ignored. | New | https://trello.com/c/kTtHCovv/7-rd-camera | Camera | Team 2 | Sprint 2
UNIDEB_79 | H | Traffic Sign Recognition | [5 empty] | I will use the abbreviation TSR for the Traffic Sign Recognition system
UNIDEB_80 | R | Pressing the T key on the keyboard should toggle the on/off state of the TSR module. | New | https://trello.com/c/zLIg98E5 | HMI | Team 2 | Sprint 3
UNIDEB_81 | R | By default the TSR module should be enabled (the button on the HMI interface is pushed in). | New | https://trello.com/c/zLIg98E5 | HMI | Team 2 | Sprint 3
UNIDEB_82 | R | The TSR should send the most relevant speed limit sign to the IC. Using the MOST RELEVANT SPEED LIMIT Signal (Signal id: 21) | New | https://trello.com/c/sjrJZ7jM | TSR | Team 1 | Sprint 3
UNIDEB_83 | R | The TSR should be able to send signals to the IC for the supplemental signs. Using the SHOW SUPPLEMENTAL SIGNS ON IC Signal (Signal id: 22) | New | https://trello.com/c/sjrJZ7jM | TSR | Team 1 | Sprint 3
UNIDEB_84 | R | The TSR should be able to filter out non relevant signals in these situations: -detected a sign in a roundabout’s branch (non relevant sign), and similar situations -while moving in reverse detected signs are not relevant since we are not going forward -in parking mode sings are not relevant | New | https://trello.com/c/sjrJZ7jM | TSR | Team1 | Sprint3
UNIDEB_85 | R | The TSR should send the most relevant speed limit to the ACC using the MOST RELEVANT SPEED LIMIT Signal (Signal id: 22) | New | https://trello.com/c/sjrJZ7jM | TSR | Team1 | Sprint3
UNIDEB_86 | R | When the driver disables the TSR system it should reset it’s accumulated data. | New | https://trello.com/c/sjrJZ7jM | TSR | Team1 | Sprint3
UNIDEB_87 | R | When a sign is enabled but the TSR system receives a sign that should cancel out the enabled sign the TSR system should send a disable signal via DON’T SHOW SUPPLEMENTAL SIGNS ON IC Signal (Signal id: 28) | New | https://trello.com/c/sjrJZ7jM | TSR | Team1 | Sprint3
UNIDEB_88 | R | The TSR should be able to disable certain signs based on elapsed time. In our case the “no speed limit” sign should get disables after a while. | New | https://trello.com/c/sjrJZ7jM | TSR | Team1 | Sprint3
UNIDEB_89 | R | The cancel out signal for the speed limit sign should be the MOST RELEVANT SPEED LIMIT with data of 0. | New | https://trello.com/c/sjrJZ7jM | TSR | Team1 | Sprint3
UNIDEB_90 | H | Adaptive Cruise Control RD Team 2, Sprint 3 | New | https://trello.com/c/WUu8Vk9U/23-rd-acc | ACC | Team2 | Sprint3
UNIDEB_91 | R | The ACC feature should be in Disabled state by default | New | https://trello.com/c/WUu8Vk9U/23-rd-acc | ACC | Team2 | Sprint3
UNIDEB_92 | R | If the HMI module receive an ACC status changed signal (ID 29), the received signal's value should be saved. The default saved value should be 0. | New | https://trello.com/c/WUu8Vk9U/23-rd-acc | ACC | Team2 | Sprint3
UNIDEB_93 | R | If the driver press the 'a' key on the keyboard, the HMI module should send an ACC status changed signal (ID 29). The sent value should be based on the saved ACC status change value. If the saved value is 1 then the sent value should be 0. If the saved value is 0 then the sent value should be 1. | New | https://trello.com/c/WUu8Vk9U/23-rd-acc | ACC | Team2 | Sprint3
UNIDEB_94 | R | If the ACC module receive an ACC status changed signal (ID 29) and the received value is 0 and ACC feature's state is not Disabled, then the state should be changed to Disabled. | New | https://trello.com/c/WUu8Vk9U/23-rd-acc | ACC | Team2 | Sprint3
UNIDEB_95 | R | If the ACC module receive an ACC status changed signal (ID 29) and the received value is 1 and the car's speed is between 40km/h and 200 km/h and the ACC feature's state is Disabled, then the ACC feature should be turned on by setting it's state to Active. The safe-distance and speed values should be set to 2.5 and current speed at the time of keypress by default. | New | https://trello.com/c/WUu8Vk9U/23-rd-acc | ACC | Team2 | Sprint3
UNIDEB_96 | R | If the ACC feature's state is Active and the driver press the acceleration pedal (by pressing the keyboard button 'up arrow') or press the brake pedal (by pressing the keyboard button 'down arrow') then the ACC's state should be change to Suspended. | New | https://trello.com/c/WUu8Vk9U/23-rd-acc | ACC | Team2 | Sprint3
UNIDEB_97 | R | If the ACC feature's state is Active and the car speed slows down and reaches 0km/h then the ACC's state should be change to Stop&Go and a timer should start measuring the time spent in this state. | New | https://trello.com/c/WUu8Vk9U/23-rd-acc | ACC | Team2 | Sprint3
UNIDEB_98 | R | If the ACC is in Stop&Go state for more than 10 seconds then the Stop&Go state will remain set until the driver presses the acceleration pedal. | New | https://trello.com/c/WUu8Vk9U/23-rd-acc | ACC | Team2 | Sprint3
UNIDEB_99 | R | If the ACC is in Stop&Go state and this is the ACC's state since more than 10 seconds and the driver press the acceleration pedal for 1 or less than 1 second then the ACC's state should change to Active. | New | https://trello.com/c/WUu8Vk9U/23-rd-acc | ACC | Team2 | Sprint3
UNIDEB_100 | R | If the ACC is in Stop&Go state and this is the ACC's state since more than 10 seconds and the driver press the acceleration pedal for more than 1 second, then the ACC's state should change to Suspended. | New | https://trello.com/c/WUu8Vk9U/23-rd-acc | ACC | Team2 | Sprint3
UNIDEB_101 | R | When the ACC is in Active state and there is no object ahead of our car, then the ACC should send the Gas pedal position signal (ID 4) to the VFB (simulating acceleration) in every cycle until the car reaches the currently set ACC speed. | New | https://trello.com/c/WUu8Vk9U/23-rd-acc | ACC | Team2 | Sprint3
UNIDEB_102 | R | If the ACC is in Active state and there is no object ahead of our car and the car's speed is already the currently set ACC speed then nothing should happen. | New | https://trello.com/c/WUu8Vk9U/23-rd-acc | ACC | Team2 | Sprint3
UNIDEB_103 | R | If the ACC is in Active state and there is no object ahead of our car and the car's speed is above the currently set ACC speed then the Brake pedal position signal (ID 5) should be sent to the VFB (simulating braking) in every cycle until the car' speed reaches the currently set ACC speed. | New | https://trello.com/c/WUu8Vk9U/23-rd-acc | ACC | Team2 | Sprint3
UNIDEB_104 | R | If the ACC is in Stop&Go state and this is the ACC's state since less than 10 seconds and the distance between the object ahead and our car increases, then the ACC's state should change to Active. | New | https://trello.com/c/WUu8Vk9U/23-rd-acc | ACC | Team2 | Sprint3