## Version & History
Change history
Version | Detailed description of change | Author | Date | Status
V1.0 | First Release | Krisztian Holman | 2017-03-03 | Draft version
V1.1 | New signals: - Indicator - Brake pedal position Renamed: Wheel Angle -> Steering Wheel Angle Switch Position -> Gear Position Signal Ids have been changed! | Tamas Miklos | 2017-03-07 | Draft version

## CommunicationMatrix
Communication matrix for the UniDebAutomatedCar project
Signal ID | Signal Name | Physical values |  |  |  | Logical values | Type | Sender | Receiver | Additional information
|  | Min | Max | Resolution | Unit |  |  |  |  | Note
0 | Car position on the X axis | 0 | SCREEN_MAX | 1 | Pixel | - | Output | PowertrainSystem | AutomatedCar | These signals go directly to the AutomatedCar
1 | Car position on the Y axis | 0 | SCREEN_MAX | 1 | Pixel | - | Output | PowertrainSystem | AutomatedCar
2 | Car angle | 0 | 360 | 1 | ° | - | Output | PowertrainSystem | AutomatedCar
3 | Indicator | - | - |  | - | NONE: 0 RIGHT: 1 LEFT: 2 EMERGENCY: 3 | Input | HMI | PowertrainSystem Instrument Cluster
4 | Gas pedal position | 0 | 100 | 1 | % | - | Input | HMI | PowertrainSystem Instrument Cluster
5 | Brake pedal position | 0 | 100 | 1 | % | - | Input | HMI | PowertrainSystem Instrument Cluster
6 | Steering Wheel Angle | -720 | 720 | 1 | ° | - | Input | HMI | PowertrainSystem Instrument Cluster
7 | Gear Position | - | - |  | - | D N R P | Input | HMI | PowertrainSystem Instrument Cluster