## Version & History
Change history
Version | Detailed description of change | Author | Date | Status
V1.0 | First Release | Krisztian Holman | 2017-03-03 | Draft version
V1.1 | New signals: - Indicator - Brake pedal position Renamed: Wheel Angle -> Steering Wheel Angle Switch Position -> Gear Position Signal Ids have been changed! | Tamas Miklos | 2017-03-07 | Draft version
V1.2 | New signal requirements. The following signals are required by Team1 from Team2 to be able to visualize the standard and additional informations on the instrument cluster. New signals: - Vehicle Speed - Motor RPM - Turn Signals - Headlight | Szőke György Zborai Attila Varga János | 2017-03-08 | Draft version
V1.3 | Added new signals for ACC, TSR, LKS and PP. Edited resolutions of gas pedal, brake pedal and steering wheel based on the requirements documentation. | Bertalan Ádám | 2017-03-08 | Draft version
V1.4 | Realized that I've put infomations about some future features, so temporarily removed them from the communications matrix. | Bertalan Ádám | 2017-03-08 | Draft version
V1.5 | Fixed both accelerator and brake pedal resolutions and also fixed the steering wheel angle resolution. | Bertalan Ádám | 2017-03-09 | Draft version
V1.6 | Changed the „Type” and „Receiver” columns for the „Vehicle Speed” and „Motor RPM” signals. | Zborai Attila | 2017-03-10 | Draft version
V1.7 | Freezed the communication matrix. | Bertalan Ádám | 2017-03-11 | Working version for Sprint #1
V1.8 | Instrument Cluster has been removed as receiver for the following signals: - Gas pedal position - Brake pedal position Logical valueset specified for: - Gear position - Headlight | Tamas Miklos | 2017-03-13 | Draft version
V1.9 | Added new signals for the Radar Sensor: - Longitudinal RVX - Longitudinal EGO - Lateral RVY - Lateral EGO - Object Size | Szőke György | 2017-03-22 | Draft version
V2.0 | Added Traffic sign meaning signal for the Camera module: Added new worksheet with explanatory picture of the traffic sign values Added Camera module as a receiver of these signals: Car position on the X axis, Car position on the y axis, Car angle | Bertalan Ádám | 2017-03-29 | Draft version
V2.1 | Fixed Camera signals by adding own lat-lon ego for the Camera | Bertalan Ádám | 2017-03-31 | Draft version
V2.2 | Changed signals unit for the Radar Sensor: - Longitudinal RVX - Longitudinal EGO - Lateral RVY - Lateral EGO | Zborai Attila | 04.03.2017 | Draft version
V2.3 | Added: Radar Sensor PosX Radar Sensor PosY | Szőke György | 04.11.2017 | Draft version
V2.4 | Changed: Longitudinal RVX → Radar Longitudinal Relative Velocity Longitudinal EGO → Radar Longitudinal Distance From EGO Lateral RVY → Radar Lateral Relative Velocity Lateral EGO → Radar Lateral Distance From EGO | Zborai Attila | 04.11.2017 | Draft version
V2.5 | Added: MOST RELEVANT SPEED LIMIT SHOW SUPPLEMENTAL SIGNS ON IC | Szőke György | 04.11.2017 | Draft version
V2.6 | Added: POWERTRAIN STEERING WHEEL ANGLE POWERTRAIN GEAR POSITION POWERTRAIN HEADLIGHT POWERTRAIN INDEX INDICATORS Updated signal id: 0 Updated signal id: 1 Updated signal id: 2 Updated signal id: 3 Updated signal id: 6 Updated signal id: 7 Updated signal id: 10 | Szőke György | 04.12.2017 | Draft version
V2.7 | Added signal for showing the status of the TSR on the VFB | Bertalan Ádám | 04.12.2017 | Draft version
V2.8 | Added: DON’T SHOW SUPPLEMENTAL SIGNS ON IC | Szőke György | 04.13.2017 | Draft version
V2.9 | Added: ACC status change signal (ID 29) | Bertalan Ádám | 04.19.2017 | Draft version
V3.0 | Added: ACC setting switched signal (ID 30) ACC change value signal (ID 31) Extended ACC status changed signal (ID 29) with logical values | Bertalan Ádám | 04.26.2017 | Draft version
V3.1 | Added: ACC current cruise control speed (ID 32) ACC current safe distance (ID 33) These signals should used by the IC to inform the driver Extended ACC status changed signal (ID 29) with logical values | Bertalan Ádám | 04.26.2017 | Draft version

## CommunicationMatrix
Communication matrix for the UniDebAutomatedCar project
Signal ID | Signal Name | Physical values |  |  |  | Logical values | Type | Sender | Receiver | Additional information
|  | Min | Max | Resolution | Unit |  |  |  |  | Note
0 | Car position on the X axis | 0 | SCREEN_MAX | 1 | Pixel | - | Output | PowertrainSystem | AutomatedCar Camera RadarSensor | These signals go directly to the AutomatedCar
1 | Car position on the Y axis | 0 | SCREEN_MAX | 1 | Pixel | - | Output | PowertrainSystem | AutomatedCar Camera RadarSensor
2 | Car angle | 0 | 360 | 1 | ° | - | Output | PowertrainSystem | AutomatedCar Camera RadarSensor
3 | Indicator | - | - |  | - | NONE: 0 RIGHT: 1 LEFT: 2 EMERGENCY: 3 | Input | HMI | PowertrainSystem
4 | Gas pedal position | 0 | 100 | 1 | % | - | Input | HMI | PowertrainSystem
5 | Brake pedal position | 0 | 100 | 1 | % | - | Input | HMI | PowertrainSystem
6 | Steering Wheel Angle | -720 | 720 | 1 | ° | - | Input | HMI | PowertrainSystem
7 | Gear Position | - | - |  | - | D: 0 N: 1 R: 2 P: 3 | Input | HMI | PowertrainSystem
8 | Vehicle Speed | 0 | 120 | 1 | km/h | - | Output | PowertrainSystem | Instrument Cluster | This signal will set the visual indicator for the vehicle speed
9 | Motor RPM | 0 | 9000 | 1 | rpm | - | Output | PowertrainSystem | Instrument Cluster | This signal will set the visual indicator for the motor rpm
10 | Headlight | - | - | - | - | ON: 1 OFF: 0 | Input | HMI | PowertrainSystem
11 | Radar Longitudinal Relative Velocity | 0 | - | 1 | pixel | - | Output | Radar Sensor | PowertrainSystem
12 | Radar Longitudinal Distance From EGO | 0 | - | 1 | pixel | - | Output | Radar Sensor | PowertrainSystem
13 | Radar Lateral Relative Velocity | 0 | - | 1 | pixel | - | Output | Radar Sensor | PowertrainSystem
14 | Radar Lateral Distance From EGO | 0 | - | 1 | pixel | - | Output | Radar Sensor | PowertrainSystem
15 | Object Size | 0 | - | 1 | pixel | - | Output | Radar Sensor | PowertrainSystem
16 | Traffic sign meaning |  |  |  |  | Can be seen on the next worksheet "explanatory pictures" | Output | Camera | PowertrainSystem
17 | Lateral EGO | 0 | - | 1 | m | - | Output | Camera | PowertrainSystem
18 | Longitudinal EGO | 0 | - | 1 | m | - | Output | Camera | PowertrainSystem
19 | Radar Sensor PosX | 0 | SCREEN_MAX | 1 | pixel | - | Output | AutomatedCar | Radar Sensor
20 | Radar Sensor PosY | 0 | SCREEN_MAX | 1 | pixel | - | Output | AutomatedCar | Radar Sensor
21 | MOST RELEVANT SPEED LIMIT | 5 | 130 | - | km/h | - | Output | TSR | IC, ACC
22 | SHOW SUPPLEMENTAL SIGNS ON IC | - | - | - | - | No Speed Limit: 0 STOP: 1 In City Speed Limit 60: 2 Yield!: 3 | Output | TSR | IC
23 | POWERTRAIN STEERING WHEEL ANGLE | -720 | 720 | 1 | ° | - | Output | PowertrainSystem | IC
24 | POWERTRAIN GEAR POSITION | - | - | - | - | D: 0 N: 1 R: 2 P: 3 | Output | PowertrainSystem | IC
25 | POWERTRAIN HEADLIGHT | - | - | - | - | ON: 1 OFF: 0 | Output | PowertrainSystem | IC
26 | POWERTRAIN INDEX INDICATORS | - | - | - | - | NONE: 0 RIGHT: 1 LEFT: 2 EMERGENCY: 3 | Output | PowertrainSystem | IC
27 | TSR module status | - | - | - | - | ENABLED: 1 DISABLED: 0 | Output | HMI
28 | DON’T SHOW SUPPLEMENTAL SIGNS ON IC | - | - | - | - | No Speed Limit: 0 STOP: 1 In City Speed Limit 60: 2 Yield!: 3 | Output | TSR | IC
29 | ACC status changed | - | - | - | - | DISABLED: 0 ACTIVE: 1 SUSPENDED: 2 STOPANDGO: 3 | Output | HMI, ACC | ACC, HMI
30 | ACC setting switched | - | - | - | - | CRUISE CONTROL SPEED: 0 SAFE DISTANCE: 1 | Output | HMI | ACC
31 | ACC change value | - | - | - | - | DECREMENT: 0 INCREMENT: 1 | Output | HMI | ACC
32 | ACC current cruise control speed | 0.0 | 120.0 | 0.1 | km/h |  | Output | ACC | IC
33 | ACC current safe distance | 1.0 | 2.5 | 0.5 | meter |  | Output | ACC | IC