## Munka1
Communication matrix for the UniDebAutomatedCar project
Signal ID | Signal Name | Physical values |  |  |  | Logical values | Type | Sender | Receiver
|  | Min | Max | Resolution | Unit
0 | Gas pedal position | 0 | 100 | 1 | % | - | Input | Driver | PowertrainSystem
1 | Wheel angle | -60 | 60 | 0.1 | ° | - | Input | Driver | PowertrainSystem
2 | Switch position | - | - |  | - | FORWARD: 1 BACKWARD: 0 | Input | Driver | PowertrainSystem
3 | Car position on the X axis | 0 | SCREEN_MAX | 1 | Pixel | - | Output | PowertrainSystem | AutomatedCar | These signals go directly to the AutomatedCar
4 | Car position on the Y axis | 0 | SCREEN_MAX | 1 | Pixel | - | Output | PowertrainSystem | AutomatedCar
5 | Car angle | 0 | 360 | 1 | ° | - | Output | PowertrainSystem | AutomatedCar
6 | …
7
8