## Requirement
UNIDEB Requirements
Req ID | Type | Description | Status | Ticket ID | Component | Responsible | Planned For | Comment
UNIDEB_1 | H | This is the first chapter | n.a. | n.a. | n.a. | Team 1 | Sprint 1
UNIDEB_2 | I | This is only an info, this shuld not be implemented! | n.a. | n.a. | n.a. | Team 1 | Sprint 1
UNIDEB_3 | R | This is a requirement, the point should be realized! | New | https://trello.com/c/I705RNQO/1-demo-task-1 | n.a. | Team 1 | Sprint 1
UNIDEB_4 | H | Instrument Cluster Team 1, Sprint 1 | New | https://trello.com/c/ymCPlDdr/5-rd-instrument-cluster | IC | Team 1 | Sprint 1 | The following 6 requirements are needed from Team1 for Sprint1
UNIDEB_5 | R | Graphical indicator of the steering wheel that is controlled by the Steering Wheel Angle (Signal ID 6*) | New | https://trello.com/c/ymCPlDdr/5-rd-instrument-cluster | IC | Team 1 | Sprint 1
UNIDEB_6 | R | Graphical indicator of the vehicle speed controlled by the Vehicle Speed (Signal ID 8*) (analogue speedometer) | New | https://trello.com/c/ymCPlDdr/5-rd-instrument-cluster | IC | Team 1 | Sprint 1
UNIDEB_7 | R | Graphical indicator of the motor rotation speed controlled by the Rotation Speed (Signal ID 9*) (analogue tachometer) | New | https://trello.com/c/ymCPlDdr/5-rd-instrument-cluster | IC | Team 1 | Sprint 1
UNIDEB_8 | R | Graphical indicators for the turn signals controlled by the Indicator (Signal ID 3*) (icons) | New | https://trello.com/c/ymCPlDdr/5-rd-instrument-cluster | IC | Team 1 | Sprint 1
UNIDEB_9 | R | Graphical indicator for the headlight controlled by the Headlight (Signal ID 10*) (icon) | New | https://trello.com/c/ymCPlDdr/5-rd-instrument-cluster | IC | Team 1 | Sprint 1
UNIDEB_10 | R | Graphical indicator for the gear position controlled by the Gear Position (Signal ID 7*) (icons) | New | https://trello.com/c/ymCPlDdr/5-rd-instrument-cluster | IC | Team 1 | Sprint 1
UNIDEB_11 | H | Human Machine Interface Team 2, Sprint 1 | New | https://trello.com/c/cuf7QmPD/7-rd-hmi | HMI | Team 2 | Sprint 1 | Handling the inputs from the driver
UNIDEB_12 | I | The Driver inputs will be simulated with the keyboard | New | https://trello.com/c/cuf7QmPD/7-rd-hmi | HMI | Team 2 | Sprint 1
UNIDEB_13 | R | If the P keyboard key is pressed by the driver, the Gear Position signal (id 7) will be sent to the VirtualFunctionBus with the logical value of P | New | https://trello.com/c/cuf7QmPD/7-rd-hmi | HMI | Team 2 | Sprint 1
UNIDEB_14 | R | If the R keyboard key is pressed by the driver, the Gear Position signal (id 7) will be sent to the VirtualFunctionBus with the logical value of R | New | https://trello.com/c/cuf7QmPD/7-rd-hmi | HMI | Team 2 | Sprint 1
UNIDEB_15 | R | If the N keyboard key is pressed by the driver, the Gear Position signal (id 7) will be sent to the VirtualFunctionBus with the logical value of N | New | https://trello.com/c/cuf7QmPD/7-rd-hmi | HMI | Team 2 | Sprint 1
UNIDEB_16 | R | If the D keyboard key is pressed by the driver, the Gear Position signal (id 7) will be sent to the VirtualFunctionBus with the logical value of D | New | https://trello.com/c/cuf7QmPD/7-rd-hmi | HMI | Team 2 | Sprint 1
UNIDEB_17 | R | If the L keyboard key is pressed by the driver, a Headlight signal (id 10) will be sent to the VirtualFunctionBus and the sent value should be memorized. The sent logical value is depends on the previous sendings (determined from the last send memorized value or if there is no memorized value, the sent logical value must be TRUE). If the last sent memorized value is TRUE then the currently sent signal value will be FALSE. If the last sent memorized value is FALSE (or there is no last sent memorized value) then the sent signal will be TRUE. | New | https://trello.com/c/cuf7QmPD/7-rd-hmi | HMI | Team 2 | Sprint 1
UNIDEB_18 | R | The car's acceleration will be handled by the up arrow key. While the driver press and hold the up arrow key, in every cycle, the gas pedal position signal (id 4) will be sent with 100% value. If the driver releases the up arrow key, then the gas pedal position signal (id 4) will be sent with 0% in every cycle | New | https://trello.com/c/cuf7QmPD/7-rd-hmi | HMI | Team 2 | Sprint 1
UNIDEB_19 | R | The car's brakes will be handled by the down arrow key. While the driver press and hold the down arrow key, in every cycle, the brake pedal position signal (id 5) will be sent with 100% value. If the driver releases the down arrow key, then the brake pedal position signal (id 5) will be sent with 0% in every cycle | New | https://trello.com/c/cuf7QmPD/7-rd-hmi | HMI | Team 2 | Sprint 1
UNIDEB_20 | R | If the driver presses and holds the left arrow key, then while the driver holds it, in every cycle the steering wheel angle signal (id 6) will be sent to the VirtualFunctionBus with -1° value. If the driver relases the button, signal sending in the cycles will stop. | New | https://trello.com/c/cuf7QmPD/7-rd-hmi | HMI | Team 2 | Sprint 1
UNIDEB_21 | R | If the driver presses and holds the right arrow key, then while the driver holds it, in every cycle the steering wheel angle signal (id 6) will be sent to the VirtualFunctionBus with +1° value. If the driver relases the button, signal sending in the cycles will stop. | New | https://trello.com/c/cuf7QmPD/7-rd-hmi | HMI | Team 2 | Sprint 1
UNIDEB_22 | R | If the Q keyboard key is pressed by the driver, an Indicator signal (id 3) will be sent to the VirtualFunctionBus and the sent value should be memorized. The sent logical value is depends on the previous sendings (determined from the last send memorized value or if there is no memorized value, the sent logical value must be 2 (LEFT). If the last sent memorized value is 2 (LEFT) then the currently sent signal value will be 0 (NONE) If the last sent memorized value is not 2 (LEFT) (eg 0,1 or 3) (or there is no last sent memorized value) then the sent signal will be 2 (LEFT) | New | https://trello.com/c/cuf7QmPD/7-rd-hmi | HMI | Team 2 | Sprint 1
UNIDEB_23 | R | If the W keyboard key is pressed by the driver, an Indicator signal (id 3) will be sent to the VirtualFunctionBus and the sent value should be memorized. The sent logical value is depends on the previous sendings (determined from the last send memorized value or if there is no memorized value, the sent logical value must be 3 (EMERGENCY). If the last sent memorized value is 3 (EMERGENCY) then the currently sent signal value will be 0 (NONE) If the last sent memorized value is not 3 (EMERGENCY) (eg 0,1 or 2) (or there is no last sent memorized value) then the sent signal will be 3 (EMERGENCY) | New | https://trello.com/c/cuf7QmPD/7-rd-hmi | HMI | Team 2 | Sprint 1
UNIDEB_24 | R | If the E keyboard key is pressed by the driver, an Indicator signal (id 3) will be sent to the VirtualFunctionBus and the sent value should be memorized. The sent logical value is depends on the previous sendings (determined from the last send memorized value or if there is no memorized value, the sent logical value must be 1 (RIGHT). If the last sent memorized value is 1 (RIGHT) then the currently sent signal value will be 0 (NONE) If the last sent memorized value is not 1 (RIGHT) (eg 0,2 or 3) (or there is no last sent memorized value) then the sent signal will be 1 (RIGHT) | New | https://trello.com/c/cuf7QmPD/7-rd-hmi | HMI | Team 2 | Sprint 1
UNIDEB_25 | H | Visualisation of court window | New | https://trello.com/c/RpCLefE2/16-rd-visualisation | VISU | RB | Sprint 1
UNIDEB_26 | R | The window displaying the court shall display the whole map (background bitmap). | New | https://trello.com/c/RpCLefE2/16-rd-visualisation | VISU | RB | Sprint 1
UNIDEB_27 | R | The window should be resizable. | New | https://trello.com/c/RpCLefE2/16-rd-visualisation | VISU | RB | Sprint 1
UNIDEB_28 | R | The court (map) shall keep its ratio in the window, but fit to the window (in larger dimension of the map). | New | https://trello.com/c/RpCLefE2/16-rd-visualisation | VISU | RB | Sprint 1
UNIDEB_29 | R | Blank area should be filled with solid (default) color. | New | https://trello.com/c/RpCLefE2/16-rd-visualisation | VISU | RB | Sprint 1
UNIDEB_30 | R | At start up, the window should be initialized with the window size of 800x600 px. | New | https://trello.com/c/RpCLefE2/16-rd-visualisation | VISU | RB | Sprint 1