## Version & History
Change history
Version | Detailed description of change | Author | Date | Status
V1.0 | First Release | Krisztian Holman | 2017-03-03 | Draft version
V1.1 | New signals: - Indicator - Brake pedal position Renamed: Wheel Angle -> Steering Wheel Angle Switch Position -> Gear Position Signal Ids have been changed! | Tamas Miklos | 2017-03-07 | Draft version
V1.2 | New signal requirements. The following signals are required by Team1 from Team2 to be able to visualize the standard and additional informations on the instrument cluster. New signals: - Vehicle Speed - Motor RPM - Turn Signals - Headlight | Szőke György Zborai Attila Varga János | 2017-03-08 | Draft version
V1.3 | Added new signals for ACC, TSR, LKS and PP. Edited resolutions of gas pedal, brake pedal and steering wheel based on the requirements documentation. | Bertalan Ádám | 2017-03-08 | Draft version
V1.4 | Realized that I've put infomations about some future features, so temporarily removed them from the communications matrix. | Bertalan Ádám | 2017-03-08 | Draft version
V1.5 | Fixed both accelerator and brake pedal resolutions and also fixed the steering wheel angle resolution. | Bertalan Ádám | 2017-03-09 | Draft version

## CommunicationMatrix
Communication matrix for the UniDebAutomatedCar project
Signal ID | Signal Name | Physical values |  |  |  | Logical values | Type | Sender | Receiver | Additional information
|  | Min | Max | Resolution | Unit |  |  |  |  | Note
0 | Car position on the X axis | 0 | SCREEN_MAX | 1 | Pixel | - | Output | PowertrainSystem | AutomatedCar | These signals go directly to the AutomatedCar
1 | Car position on the Y axis | 0 | SCREEN_MAX | 1 | Pixel | - | Output | PowertrainSystem | AutomatedCar
2 | Car angle | 0 | 360 | 1 | ° | - | Output | PowertrainSystem | AutomatedCar
3 | Indicator | - | - |  | - | NONE: 0 RIGHT: 1 LEFT: 2 EMERGENCY: 3 | Input | HMI | PowertrainSystem Instrument Cluster
4 | Gas pedal position | 0 | 100 | 1 | % | - | Input | HMI | PowertrainSystem Instrument Cluster
5 | Brake pedal position | 0 | 100 | 1 | % | - | Input | HMI | PowertrainSystem Instrument Cluster
6 | Steering Wheel Angle | -720 | 720 | 1 | ° | - | Input | HMI | PowertrainSystem Instrument Cluster
7 | Gear Position | - | - |  | - | D N R P | Input | HMI | PowertrainSystem Instrument Cluster
8 | Vehicle Speed | 0 | 120 | 1 | km/h | - | Input | HMI | PowertrainSystem Instrument Cluster | This signal will set the visual indicator for the vehicle speed
9 | Motor RPM | 0 | 9000 | 1 | rpm | - | Input | HMI | PowertrainSystem Instrument Cluster | This signal will set the visual indicator for the motor rpm
10 | Headlight | - | - | - | - | ON: TRUE OFF: FALSE | Input | HMI | PowertrainSystem Instrument Cluster | This signal will set the visual indicator for the headlight state